## ESPNTPServer
Part | Value | Device | Package | Description
C1 |  | C-EUC1206 | C1206 | CAPACITOR, European symbol
C2 | 10uf | C-EU050-025X075 | C050-025X075 | CAPACITOR, European symbol
C3 | 470мкф | CPOL-EUE3.5-8 | E3,5-8 | POLARIZED CAPACITOR, European symbol
C5 | 470 pf | C-EUC1206 | C1206 | CAPACITOR, European symbol
C7 | 470мкф | CPOL-EUE3.5-8 | E3,5-8 | POLARIZED CAPACITOR, European symbol
D1 | MBRS130LT3 | MBRS130LT3 | SMB | Schottky Power Rectifier
H1 | MOUNT-HOLE2.8 | MOUNT-HOLE2.8 | 2.8 | MOUNTING HOLE with drill center marker
H2 | MOUNT-HOLE2.8 | MOUNT-HOLE2.8 | 2.8 | MOUNTING HOLE with drill center marker
H3 | MOUNT-HOLE2.8 | MOUNT-HOLE2.8 | 2.8 | MOUNTING HOLE with drill center marker
H4 | MOUNT-HOLE2.8 | MOUNT-HOLE2.8 | 2.8 | MOUNTING HOLE with drill center marker
IC1 | MC34063AD | MC34063AD | SOIC8
J1 | DM3AT-SF-PEJM5 | DM3AT-SF-PEJM5 | DM3AT-SF-PEJM5 | CONN MICRO SD R/A PUSH-PUSH SMD
J2 | POWER_JACK | POWER_JACK | POWER_JACK_PTH | Power Jack Connector
JP1 | Select | PINHD-1X3 | 1X03 | PIN HEADER
JP2 | Serial | PINHD-1X6 | 1X06 | PIN HEADER
JP3 | GPS | PINHD-1X5 | 1X05 | PIN HEADER
JP5 | OLED | PINHD-1X4 | 1X04 | PIN HEADER
L1 | 220 uH | SD12K-82 | SD12K-82 | INDUCTOR
MDL1 | ESP8266-12F | ESP8266-12EESP8266-ESP12E | ESP8266-ESP12E | ESP8266-12E with additional I/O and GPIO04/05 corrected
R1 | 10k | R-EU_M1206 | M1206 | RESISTOR, European symbol
R2 | 10k | R-EU_M1206 | M1206 | RESISTOR, European symbol
R3 | 10k | R-EU_M1206 | M1206 | RESISTOR, European symbol
R4 | 10k | R-EU_M1206 | M1206 | RESISTOR, European symbol
R5 | 10k | R-EU_M1206 | M1206 | RESISTOR, European symbol
R6 | 10k | R-EU_M1206 | M1206 | RESISTOR, European symbol
R7 | 1k | R-EU_M1206 | M1206 | RESISTOR, European symbol
R8 | 3.6k | R-EU_M1206 | M1206 | RESISTOR, European symbol
R9 | 0.33 | R-EU_0411/3V | 0411V | RESISTOR, European symbol
R10 | 1.2k | R-EU_M1206 | M1206 | RESISTOR, European symbol
R11 | 10k | R-EU_M1206 | M1206 | RESISTOR, European symbol
S1 | Config | MOMENTARY-SWITCH-SPST-PTH-6.0MM | TACTILE_SWITCH_PTH_6.0MM | Momentary Switch (Pushbutton) - SPST